## 3.1.6 - Core Switches
DESIGN AND BUILD OF LUSAIL’S INTEGRATED SMART CITY PLATFORM AND CITYWIDE ICT NETWORK CONNECTIVITY
3.1.6 Active equipment Core switches
S.No | Requirement | Compliant (Yes/No) | How and where Compliance is achieved. (Provide Bid ref. section,line No.)
Core Switches shall be as per design requirement and network architecture and shall meet the following minimum requirements:
1 | Core switches shall be modular type and shall support minimum 10, 40, 100 & 400 Gigabit modules or higher. | Yes
2 | SFP’s shall support the required distance to each asset. | Yes
3 | Equipment shall be selected based on design calculations like bandwidth, through put etc. | Yes
4 | Number of line cards shall be selected as per the requirements. | Yes
5 | Provide supervisory module with redundant capacity. | Yes
6 | 25% spare capacity shall be provided in all types of port. | Yes
7 | 25% spare vacant slots shall be maintained in core switch chassis. | Yes
8 | Minimum switching capacity shall be up to 35 Tbps or higher. | Yes
9 | The switches also support advanced routing and infrastructure services such as Multiprotocol Label Switching [MPLS] Layer 2 and Layer 3 VPNs, Multicast VPN (MVPN), and Network Address Translation (NAT) | Yes
10 | Switch should have redundant power supplies | Yes
11 | Switch shall support out of band management | Yes
12 | Reliability with higher Mean Time between Failures (MTBF): The switch chassis shall support redundant power supplies, redundant fans, and redundant supervisory engines. Provide integrated resiliency in both hardware and software. | Yes
13 | All other modules, cables, and parts relevant and necessary for network operation. | Yes
14 | Provide all necessary license for operations and support. | Yes

## 3.1.6 Distribution Switch
DESIGN AND BUILD OF LUSAIL’S INTEGRATED SMART CITY PLATFORM AND CITYWIDE ICT NETWORK CONNECTIVITY
3.1.6 Active equipment Distribution Switch Small and Medium Sites
S.No | Requirement | Compliant (Yes/No) | How and where Compliance is achieved. (Provide Bid ref. section,line No.)
Distribution Switches shall be as per network architecture and shall meet the following minimum requirements:
1 | Switches shall have minimum 10/100/1000Mbps ports and 10GE & 40GE uplinks | Yes
2 | SFP’s shall support the required distances to each assets. | Yes
3 | Provide dual redundant power supplies. | Yes
4 | Conforms to 19-inch rack mounting requirements. | Yes
5 | Layer 3 features with routed access (Open Shortest Path First [OSPF]), static routing, and Routing Information Protocol (RIP) | Yes
6 | Switch should support MPLS, MVPN, VXLAN. | Yes
7 | Reliability with higher Mean Time Between Failures (MTBF): The switch shall support redundant power supplies, redundant fans. | Yes
8 | Provide integrated resiliency in both hardware and software. | Yes
9 | All other cables, and parts relevant and necessary for network operation. | Yes
10 | Provide all necessary license for operations and support. | Yes
11 | 25% spare capacity shall be provided in all types of port. | Yes
12 | Should have a 2Tbps of throughput. | Yes
13 | Switch should support data stacking. | Yes

## 3.1.6 Distribution Switch (2)
DESIGN AND BUILD OF LUSAIL’S INTEGRATED SMART CITY PLATFORM AND CITYWIDE ICT NETWORK CONNECTIVITY
3.1.6 Active equipment Distribution Switch Large Sites
S.No | Requirement | Compliant (Yes/No) | How and where Compliance is achieved. (Provide Bid ref. section,line No.)
Distribution Switches shall be as per network architecture and shall meet the following minimum requirements:
1 | Switches shall have a minimum of 24 port 1/10Gbps SFP/SFP+ ports and 40GE/100GE. | Yes
2 | Provide dual redundant power supplies. | Yes
3 | Conforms to 19-inch rack mounting requirements. | Yes
4 | Layer 3 features with routed access (Open Shortest Path First [OSPF]), static routing, and Routing Information Protocol (RIP) | Yes
5 | Switch should support MPLS, MVPN, VXLAN. | Yes
6 | Reliability with higher Mean Time Between Failures (MTBF): The switch shall support redundant power supplies, redundant fans. | Yes
7 | Provide integrated resiliency in both hardware and software. | Yes
8 | All other cables, and parts relevant and necessary for network operation. | Yes
9 | Provide all necessary license for operations and support. | Yes
10 | 25% spare capacity shall be provided in all types of port. | Yes
11 | Should have a 2Tbps of throughput. | Yes
12 | Should have a 2Tbps of throughput. | Yes

## 3.1.6 Access Switch
DESIGN AND BUILD OF LUSAIL’S INTEGRATED SMART CITY PLATFORM AND CITYWIDE ICT NETWORK CONNECTIVITY
3.1.6 Active equipment Access switches
S.No | Requirement | Compliant (Yes/No) | How and where Compliance is achieved. (Provide Bid ref. section,line No.)
All sites should have managed switches. Unmanaged switches in small sites shall be replaced with managed switches based on the minimum specifications below.
1 | Stacking technology multi-layer switches | Yes
2 | Provide Multi-layer Software Image with QoS, VLAN, and Multi-Cast capability. | Yes
3 | Provide dual redundant power supplies. | Yes
4 | Conforms to 19-inch rack mounting requirements. | Yes
5 | All other modules, cables, and parts relevant and necessary for network operation. | Yes
6 | Provide 8/24 x 10/100/1000Base-T Ethernet ports, 4 x 10GE SFP+ ports | Yes | Only 24 & 48 Port models
7 | Layer 3 features with routed access (Open Shortest Path First [OSPF]), static routing, and Routing Information Protocol (RIP) | Yes
8 | Reliability with higher Mean Time Between Failures (MTBF) | Yes
9 | Switch should support PoE++ | Yes | Supports class4 POE
10 | Access switches shall support Layer -3 routing protocols. | Yes
11 | Provide all necessary license for operations and support. | Yes
12 | Should support remote monitoring (SPAN and RSPAN) | Yes
13 | Ring convergence should within 50ms | Yes
14 | Switch shall support minimum of 160Gbps Switching Capacity | Yes
15 | Support –40°C to +65°C | Not applicable for indoor switches | 23°F to 113°F (-5°C to 45°C)
16 | Should support port security, dot1x security | Yes
17 | 25% spare capacity shall be provided in all types of port. | Yes